## char_data
	Design an 8x8 character here by filling up the EMPTY box with any character. Suggest to use “@” or “.” (dot). / Just a <SPACE> will be confusing to clear later.					Corresponding encoded binary representation will be shown here.					Calculated decimal equivalent to be used with BBC BASIC DATA statement	Values for the DATA statement / Just copy and paste the values below for the DATA statement

	8	7	6	5	4	3	2	1					Decimal	24,36,36,36,60,36,36,0
1				.	.					0	0	0	1	1	0	0	0		24
2			.			.				0	0	1	0	0	1	0	0		36
3			.			.				0	0	1	0	0	1	0	0		36
4			.			.				0	0	1	0	0	1	0	0		36
5			.	.	.	.				0	0	1	1	1	1	0	0		60
6			.			.				0	0	1	0	0	1	0	0		36
7			.			.				0	0	1	0	0	1	0	0		36
8					0	0	0	0	0	0	0	0		0

	8	7	6	5	4	3	2	1					Decimal	24,36,36,56,36,36,60,0
1				.	.					0	0	0	1	1	0	0	0		24
2			.			.				0	0	1	0	0	1	0	0		36
3			.			.				0	0	1	0	0	1	0	0		36
4			.	.	.					0	0	1	1	1	0	0	0		56
5			.			.				0	0	1	0	0	1	0	0		36
6			.			.				0	0	1	0	0	1	0	0		36
7			.	.	.	.				0	0	1	1	1	1	0	0		60
8					0	0	0	0	0	0	0	0		0

	8	7	6	5	4	3	2	1					Decimal	24,36,32,32,32,36,24,0
1				.	.					0	0	0	1	1	0	0	0		24
2			.			.				0	0	1	0	0	1	0	0		36
3			.					0	0	1	0	0	0	0	0		32
4			.					0	0	1	0	0	0	0	0		32
5			.					0	0	1	0	0	0	0	0		32
6			.			.				0	0	1	0	0	1	0	0		36
7				.	.					0	0	0	1	1	0	0	0		24
8					0	0	0	0	0	0	0	0		0

## rgb_code_value
There are total 64 colors used in Agon. Diveded them between RGB then each should contribute 21 values (approximately) to makeup the 64 colors.

			Possible 21 values	Rounded Dec (0-255)	Hex	Noticeable visual effect as BG	Next groups of number to be tested.
Total color:	64	1	0	0	0	X	x	x	x	x
Each group:	21.33	2	12.75	13	D
		3	25.5	26	1A	X	x
		4	38.25	38	26
		5	51	51	33		x	x
		6	63.75	64	40				x
Each increment:	12.75	7	76.5	77	4D		x
		8	89.25	89	59
		9	102	102	66	X	x	x
		10	114.75	115	73
		11	127.5	128	80		x		x	x
		12	140.25	140	8C
		13	153	153	99		x	x
		14	165.75	166	A6
		15	178.5	179	B3	X	x
		16	191.25	191	BF				x
		17	204	204	CC		x	x
		18	216.75	217	D9
		19	229.5	230	E6		x
		20	242.25	242	F2
		21	255	255	FF	X	x	x	x	x